## Sheet2
Application: Tecan i-control |  |  |  | Tecan i-control , 1.9.17.0
Device: infinite M1000Pro |  |  |  | Serial number: 1203007860
Firmware: V_1.05_11/2011_S3LCE_ALPHA (Nov 3 2011/09.27.24) |  |  |  | MAI, V_1.05_11/2011_S3LCE_ALPHA (Nov 3 2011/09.27.24)
Date: | 2017-04-18
Time: | 10:23:04 AM
System |  |  |  | BLOOMLAB-PC
User |  |  |  | BloomLab-PC\Bloom Lab
Plate |  |  |  | Greiner 96 Flat Bottom Transparent Polystyrol [GRE96ft.pdfx]
Plate-ID (Stacker)
Label: Label1
Mode |  |  |  | Fluorescence Bottom Reading
Optimal read
Excitation Wavelength |  |  |  | 485 | nm
Emission Wavelength |  |  |  | 515 | nm
Excitation Bandwidth |  |  |  | 12 | nm
Emission Bandwidth |  |  |  | 12 | nm
Gain |  |  |  | 98 | Optimal (100%)
Number of Flashes |  |  |  | 25 | ( 5 x 5 flashes per well )
Flash Frequency |  |  |  | 400 | Hz
Integration Time |  |  |  | 20 | µs
Lag Time |  |  |  | 0 | µs
Settle Time |  |  |  | 0 | ms
Part of Plate |  |  |  | B1-G12
Start Time: | 4/18/2017 10:23:58 AM
Temperature: 23.7 °C
<> | 1 | 2 | 3 | 4 | 5 | 6 | 7 | 8 | 9 | 10 | 11 | 12
B | 8731 | 8734 | 8838 | 8925 | 8937 | 8922 | 8893 | 8923 | 8877 | 8769 | 8814 | 8806
C | 29489 | 34409 | 33718 | 33981 | 35960 | 36620 | 38789 | 37612 | 37667 | 35448 | 35368 | 34570
D | 29752 | 37327 | 36249 | 34180 | 32848 | 32997 | 21083 | 12194 | 9152 | 8169 | 8079 | 8039
E | 29631 | 35396 | 35921 | 35305 | 33645 | 31687 | 19893 | 11774 | 8984 | 8144 | 8046 | 7927
F | 29861 | 33834 | 35255 | 33933 | 32529 | 29874 | 18703 | 12337 | 8789 | 8075 | 8075 | 7944
G | 26367 | 30794 | 33165 | 32619 | 33490 | 33606 | 35262 | 37897 | 34825 | 35610 | 32513 | 33120
End Time: | 4/18/2017 10:24:44 AM
[mAb] ug/ml | 0.00020481 | 0.00047788 | 0.0011151 | 0.0026018 | 0.0060709 | 0.014165 | 0.033052 | 0.077122 | 0.17995 | 0.41989 | 0.97974 | 2.2861 | [mAb] ug/ml | rep1 % infectivity | rep2 % infectivity | rep3 % infectivity | avg % infectivity | stdev
rep1 % infectivity | 1.095 | 1.198 | 1.1141 | 1.0361 | 0.92721 | 0.91921 | 0.43331 | 0.11345 | 0.010048 | -0.022422 | -0.029252 | -0.030632 | 0.00020481 | 1.095 | 1.0887 | 1.1007 | 1.0948 | 0.0059932
rep2 % infectivity | 1.0887 | 1.1171 | 1.1008 | 1.0823 | 0.95812 | 0.86919 | 0.39101 | 0.098885 | 0.0039095 | -0.023356 | -0.030565 | -0.035105 | 0.00047788 | 1.198 | 1.1171 | 1.0516 | 1.1222 | 0.073311
rep3 % infectivity | 1.1007 | 1.0516 | 1.0737 | 1.026 | 0.91484 | 0.79997 | 0.34871 | 0.11841 | -0.0032153 | -0.025934 | -0.029411 | -0.034426 | 0.0011151 | 1.1141 | 1.1008 | 1.0737 | 1.0962 | 0.020586
avg % infectivity | 1.0948 | 1.1222 | 1.0962 | 1.0481 | 0.93339 | 0.86279 | 0.39101 | 0.11025 | 0.0035807 | -0.023904 | -0.029743 | -0.033388 | 0.0026018 | 1.0361 | 1.0823 | 1.026 | 1.0481 | 0.030003
stdev | 0.0059932 | 0.073311 | 0.020586 | 0.030003 | 0.02229 | 0.059877 | 0.0423 | 0.01015 | 0.0066377 | 0.0018194 | 0.00071674 | 0.0024105 | 0.0060709 | 0.92721 | 0.95812 | 0.91484 | 0.93339 | 0.02229
[13 empty] | 0.014165 | 0.91921 | 0.86919 | 0.79997 | 0.86279 | 0.059877
[13 empty] | 0.033052 | 0.43331 | 0.39101 | 0.34871 | 0.39101 | 0.0423
[13 empty] | 0.077122 | 0.11345 | 0.098885 | 0.11841 | 0.11025 | 0.01015
[13 empty] | 0.17995 | 0.010048 | 0.0039095 | -0.0032153 | 0.0035807 | 0.0066377
[13 empty] | 0.41989 | -0.022422 | -0.023356 | -0.025934 | -0.023904 | 0.0018194
[13 empty] | 0.97974 | -0.029252 | -0.030565 | -0.029411 | -0.029743 | 0.00071674
[13 empty] | 2.2861 | -0.030632 | -0.035105 | -0.034426 | -0.033388 | 0.0024105
[13 empty] | [mAb] ug/ml |  |  |  | avg % infectivity | stdev
[13 empty] | 0.00020481 |  |  |  | 1.0948 | 0.0059932
[13 empty] | 0.00047788 |  |  |  | 1.1222 | 0.073311
[13 empty] | 0.0011151 |  |  |  | 1.0962 | 0.020586
[13 empty] | 0.0026018 |  |  |  | 1.0481 | 0.030003
[13 empty] | 0.0060709 |  |  |  | 0.93339 | 0.02229
[13 empty] | 0.014165 |  |  |  | 0.86279 | 0.059877
[13 empty] | 0.033052 |  |  |  | 0.39101 | 0.0423
[13 empty] | 0.077122 |  |  |  | 0.11025 | 0.01015
[13 empty] | 0.17995 |  |  |  | 0.0035807 | 0.0066377
[13 empty] | 0.41989 |  |  |  | -0.023904 | 0.0018194
[13 empty] | 0.97974 |  |  |  | -0.029743 | 0.00071674
[13 empty] | 2.2861 |  |  |  | -0.033388 | 0.0024105