## Sheet2
Application: Tecan i-control |  |  |  | Tecan i-control , 1.9.17.0
Device: infinite M1000Pro |  |  |  | Serial number: 1203007860
Firmware: V_1.05_11/2011_S3LCE_ALPHA (Nov 3 2011/09.27.24) |  |  |  | MAI, V_1.05_11/2011_S3LCE_ALPHA (Nov 3 2011/09.27.24)
Date: | 2017-04-18
Time: | 10:17:04 AM
System |  |  |  | BLOOMLAB-PC
User |  |  |  | BloomLab-PC\Bloom Lab
Plate |  |  |  | Greiner 96 Flat Bottom Transparent Polystyrol [GRE96ft.pdfx]
Plate-ID (Stacker)
Label: Label1
Mode |  |  |  | Fluorescence Bottom Reading
Optimal read
Excitation Wavelength |  |  |  | 485 | nm
Emission Wavelength |  |  |  | 515 | nm
Excitation Bandwidth |  |  |  | 12 | nm
Emission Bandwidth |  |  |  | 12 | nm
Gain |  |  |  | 94 | Optimal (100%)
Number of Flashes |  |  |  | 25 | ( 5 x 5 flashes per well )
Flash Frequency |  |  |  | 400 | Hz
Integration Time |  |  |  | 20 | µs
Lag Time |  |  |  | 0 | µs
Settle Time |  |  |  | 0 | ms
Part of Plate |  |  |  | B1-G12
Start Time: | 4/18/2017 10:17:59 AM
Temperature: 23.3 °C
<> | 1 | 2 | 3 | 4 | 5 | 6 | 7 | 8 | 9 | 10 | 11 | 12
B | 6357 | 6292 | 6344 | 6372 | 6396 | 6439 | 6431 | 6334 | 6469 | 6256 | 6286 | 6432
C | 25297 | 26398 | 24827 | 23123 | 30422 | 29689 | 31536 | 28526 | 29274 | 28000 | 26647 | 29473
D | 23507 | 29440 | 25074 | 23420 | 23814 | 20181 | 12598 | 7422 | 6237 | 5841 | 5718 | 5765
E | 22566 | 25461 | 25422 | 24804 | 26498 | 22641 | 12154 | 7205 | 6091 | 5863 | 5756 | 5722
F | 23860 | 25261 | 24679 | 23995 | 24097 | 21485 | 12546 | 7147 | 6058 | 5772 | 5664 | 5762
G | 22972 | 24126 | 25572 | 22882 | 26867 | 25734 | 29235 | 27039 | 26214 | 24336 | 22768 | 26709
End Time: | 4/18/2017 10:18:45 AM
[mAb] ug/ml | 0.00020481 | 0.00047788 | 0.0011151 | 0.0026018 | 0.0060709 | 0.014165 | 0.033052 | 0.077122 | 0.17995 | 0.41989 | 0.97974 | 2.2861 | [mAb] ug/ml | rep1 % infectivity | rep2 % infectivity | rep3 % infectivity | avg % infectivity | stdev
rep1 % infectivity | 0.9647 | 1.2202 | 0.99334 | 1.0251 | 0.78288 | 0.646 | 0.25745 | 0.050726 | -0.010905 | -0.020842 | -0.030834 | -0.030796 | 0.00020481 | 0.9647 | 0.91177 | 0.98456 | 0.95368 | 0.037626
rep2 % infectivity | 0.91177 | 1.0105 | 1.0118 | 1.1083 | 0.90352 | 0.76164 | 0.23891 | 0.040609 | -0.017767 | -0.019737 | -0.028771 | -0.032781 | 0.00047788 | 1.2202 | 1.0105 | 0.99995 | 1.0769 | 0.12426
rep3 % infectivity | 0.98456 | 0.99995 | 0.9724 | 1.0597 | 0.7956 | 0.7073 | 0.25528 | 0.037905 | -0.019318 | -0.024307 | -0.033765 | -0.030934 | 0.0011151 | 0.99334 | 1.0118 | 0.9724 | 0.99251 | 0.019716
avg % infectivity | 0.95368 | 1.0769 | 0.99251 | 1.0644 | 0.82734 | 0.70498 | 0.25054 | 0.04308 | -0.015997 | -0.021628 | -0.031123 | -0.031503 | 0.0026018 | 1.0251 | 1.1083 | 1.0597 | 1.0644 | 0.041808
stdev | 0.037626 | 0.12426 | 0.019716 | 0.041808 | 0.066284 | 0.057856 | 0.010133 | 0.0067584 | 0.0044775 | 0.0023845 | 0.0025096 | 0.0011084 | 0.0060709 | 0.78288 | 0.90352 | 0.7956 | 0.82734 | 0.066284
[13 empty] | 0.014165 | 0.646 | 0.76164 | 0.7073 | 0.70498 | 0.057856
[13 empty] | 0.033052 | 0.25745 | 0.23891 | 0.25528 | 0.25054 | 0.010133
[13 empty] | 0.077122 | 0.050726 | 0.040609 | 0.037905 | 0.04308 | 0.0067584
[13 empty] | 0.17995 | -0.010905 | -0.017767 | -0.019318 | -0.015997 | 0.0044775
[13 empty] | 0.41989 | -0.020842 | -0.019737 | -0.024307 | -0.021628 | 0.0023845
[13 empty] | 0.97974 | -0.030834 | -0.028771 | -0.033765 | -0.031123 | 0.0025096
[13 empty] | 2.2861 | -0.030796 | -0.032781 | -0.030934 | -0.031503 | 0.0011084
[13 empty] | [mAb] ug/ml |  |  |  | avg % infectivity | stdev
[13 empty] | 0.00020481 |  |  |  | 0.95368 | 0.037626
[13 empty] | 0.00047788 |  |  |  | 1.0769 | 0.12426
[13 empty] | 0.0011151 |  |  |  | 0.99251 | 0.019716
[13 empty] | 0.0026018 |  |  |  | 1.0644 | 0.041808
[13 empty] | 0.0060709 |  |  |  | 0.82734 | 0.066284
[13 empty] | 0.014165 |  |  |  | 0.70498 | 0.057856
[13 empty] | 0.033052 |  |  |  | 0.25054 | 0.010133
[13 empty] | 0.077122 |  |  |  | 0.04308 | 0.0067584
[13 empty] | 0.17995 |  |  |  | -0.015997 | 0.0044775
[13 empty] | 0.41989 |  |  |  | -0.021628 | 0.0023845
[13 empty] | 0.97974 |  |  |  | -0.031123 | 0.0025096
[13 empty] | 2.2861 |  |  |  | -0.031503 | 0.0011084