## Sheet2
Application: Tecan i-control |  |  |  | Tecan i-control , 1.9.17.0
Device: infinite M1000Pro |  |  |  | Serial number: 1203007860
Firmware: V_1.05_11/2011_S3LCE_ALPHA (Nov 3 2011/09.27.24) |  |  |  | MAI, V_1.05_11/2011_S3LCE_ALPHA (Nov 3 2011/09.27.24)
Date: | 2017-04-21
Time: | 10:11:58 AM
System |  |  |  | BLOOMLAB-PC
User |  |  |  | BloomLab-PC\Bloom Lab
Plate |  |  |  | Greiner 96 Flat Bottom Transparent Polystyrol [GRE96ft.pdfx]
Plate-ID (Stacker)
Label: Label1
Mode |  |  |  | Fluorescence Bottom Reading
Optimal read
Excitation Wavelength |  |  |  | 485 | nm
Emission Wavelength |  |  |  | 515 | nm
Excitation Bandwidth |  |  |  | 12 | nm
Emission Bandwidth |  |  |  | 12 | nm
Gain |  |  |  | 90 | Optimal (100%)
Number of Flashes |  |  |  | 25 | ( 5 x 5 flashes per well )
Flash Frequency |  |  |  | 400 | Hz
Integration Time |  |  |  | 20 | µs
Lag Time |  |  |  | 0 | µs
Settle Time |  |  |  | 0 | ms
Part of Plate |  |  |  | B1-G12
Start Time: | 4/21/2017 10:12:53 AM
Temperature: 25 °C
<> | 1 | 2 | 3 | 4 | 5 | 6 | 7 | 8 | 9 | 10 | 11 | 12
B | 4562 | 4512 | 4531 | 4602 | 4570 | 4642 | 4620 | 4502 | 4657 | 4472 | 4541 | 4661
C | 21205 | 30198 | 31214 | 33028 | 29366 | 33411 | 34234 | 33242 | 31778 | 33050 | 29014 | 26985
D | 21666 | 31721 | 26845 | 29802 | 31543 | 32532 | 32083 | 32535 | 32369 | 30586 | 25811 | 19224
E | 19446 | 26760 | 26281 | 26677 | 32177 | 31858 | 32034 | 33532 | 31052 | 31892 | 27311 | 18911
F | 18421 | 28441 | 28683 | 28701 | 30967 | 31432 | 33217 | 32568 | 30367 | 29486 | 27736 | 20576
G | 19731 | 28199 | 29386 | 27117 | 27076 | 29630 | 29853 | 30638 | 28799 | 28083 | 26887 | 24935
End Time: | 4/21/2017 10:13:39 AM
[mAb] ug/ml | 0.0010239 | 0.002389 | 0.0055744 | 0.013007 | 0.03035 | 0.070816 | 0.16524 | 0.38555 | 0.89963 | 2.0991 | 4.898 | 11.4286 | [mAb] ug/ml | rep1 % infectivity | rep2 % infectivity | rep3 % infectivity | avg % infectivity | stdev
rep1 % infectivity | 1.0753 | 1.1022 | 0.86592 | 0.98938 | 1.1405 | 1.0376 | 1.0014 | 1.0217 | 1.0812 | 1.0007 | 0.90861 | 0.68374 | 0.0010239 | 1.0753 | 0.93575 | 0.87131 | 0.96079 | 0.10429
rep2 % infectivity | 0.93575 | 0.90122 | 0.84404 | 0.86669 | 1.1673 | 1.0126 | 0.99965 | 1.058 | 1.0298 | 1.0508 | 0.97268 | 0.66905 | 0.002389 | 1.1022 | 0.90122 | 0.96932 | 0.99091 | 0.1022
rep3 % infectivity | 0.87131 | 0.96932 | 0.93725 | 0.94615 | 1.1161 | 0.99671 | 1.0428 | 1.0229 | 1.0031 | 0.95859 | 0.99084 | 0.74722 | 0.0055744 | 0.86592 | 0.84404 | 0.93725 | 0.8824 | 0.048743
avg % infectivity | 0.96079 | 0.99091 | 0.8824 | 0.93407 | 1.1413 | 1.0156 | 1.0146 | 1.0342 | 1.038 | 1.0034 | 0.95737 | 0.7 | 0.013007 | 0.98938 | 0.86669 | 0.94615 | 0.93407 | 0.062231
stdev | 0.10429 | 0.1022 | 0.048743 | 0.062231 | 0.02559 | 0.020635 | 0.024406 | 0.02064 | 0.039697 | 0.046158 | 0.0432 | 0.041546 | 0.03035 | 1.1405 | 1.1673 | 1.1161 | 1.1413 | 0.02559
[13 empty] | 0.070816 | 1.0376 | 1.0126 | 0.99671 | 1.0156 | 0.020635
[13 empty] | 0.16524 | 1.0014 | 0.99965 | 1.0428 | 1.0146 | 0.024406
[13 empty] | 0.38555 | 1.0217 | 1.058 | 1.0229 | 1.0342 | 0.02064
[13 empty] | 0.89963 | 1.0812 | 1.0298 | 1.0031 | 1.038 | 0.039697
[13 empty] | 2.0991 | 1.0007 | 1.0508 | 0.95859 | 1.0034 | 0.046158
[13 empty] | 4.898 | 0.90861 | 0.97268 | 0.99084 | 0.95737 | 0.0432
[13 empty] | 11.4286 | 0.68374 | 0.66905 | 0.74722 | 0.7 | 0.041546
[13 empty] | [mAb] ug/ml |  |  |  | avg % infectivity | stdev
[13 empty] | 0.0010239 |  |  |  | 0.96079 | 0.10429
[13 empty] | 0.002389 |  |  |  | 0.99091 | 0.1022
[13 empty] | 0.0055744 |  |  |  | 0.8824 | 0.048743
[13 empty] | 0.013007 |  |  |  | 0.93407 | 0.062231
[13 empty] | 0.03035 |  |  |  | 1.1413 | 0.02559
[13 empty] | 0.070816 |  |  |  | 1.0156 | 0.020635
[13 empty] | 0.16524 |  |  |  | 1.0146 | 0.024406
[13 empty] | 0.38555 |  |  |  | 1.0342 | 0.02064
[13 empty] | 0.89963 |  |  |  | 1.038 | 0.039697
[13 empty] | 2.0991 |  |  |  | 1.0034 | 0.046158
[13 empty] | 4.898 |  |  |  | 0.95737 | 0.0432
[13 empty] | 11.4286 |  |  |  | 0.7 | 0.041546