## Sheet2
Application: Tecan i-control |  |  |  | Tecan i-control , 1.9.17.0
Device: infinite M1000Pro |  |  |  | Serial number: 1203007860
Firmware: V_1.05_11/2011_S3LCE_ALPHA (Nov 3 2011/09.27.24) |  |  |  | MAI, V_1.05_11/2011_S3LCE_ALPHA (Nov 3 2011/09.27.24)
Date: | 2017-04-18
Time: | 10:29:45 AM
System |  |  |  | BLOOMLAB-PC
User |  |  |  | BloomLab-PC\Bloom Lab
Plate |  |  |  | Greiner 96 Flat Bottom Transparent Polystyrol [GRE96ft.pdfx]
Plate-ID (Stacker)
Label: Label1
Mode |  |  |  | Fluorescence Bottom Reading
Optimal read
Excitation Wavelength |  |  |  | 485 | nm
Emission Wavelength |  |  |  | 515 | nm
Excitation Bandwidth |  |  |  | 12 | nm
Emission Bandwidth |  |  |  | 12 | nm
Gain |  |  |  | 96 | Optimal (100%)
Number of Flashes |  |  |  | 25 | ( 5 x 5 flashes per well )
Flash Frequency |  |  |  | 400 | Hz
Integration Time |  |  |  | 20 | µs
Lag Time |  |  |  | 0 | µs
Settle Time |  |  |  | 0 | ms
Part of Plate |  |  |  | B1-G12
Start Time: | 4/18/2017 10:30:40 AM
Temperature: 23.9 °C
<> | 1 | 2 | 3 | 4 | 5 | 6 | 7 | 8 | 9 | 10 | 11 | 12
B | 7507 | 7481 | 7413 | 7483 | 7545 | 7867 | 7565 | 7555 | 7466 | 7443 | 7336 | 7463
C | 26757 | 37155 | 30732 | 34278 | 38275 | 37677 | 38179 | 38262 | 37110 | 36648 | 35400 | 36245
D | 30135 | 33584 | 30184 | 36307 | 32917 | 27770 | 18213 | 9739 | 7522 | 6914 | 6796 | 6861
E | 25325 | 36838 | 32078 | 34699 | 31775 | 28506 | 17822 | 9885 | 7292 | 6912 | 6848 | 6793
F | 26704 | 34648 | 31083 | 32332 | 31502 | 28352 | 17966 | 9678 | 7062 | 6743 | 6722 | 6742
G | 25643 | 32838 | 30999 | 33017 | 33502 | 34942 | 35573 | 33541 | 34110 | 35437 | 32967 | 33101
End Time: | 4/18/2017 10:31:26 AM
[mAb] ug/ml | 0.00020481 | 0.00047788 | 0.0011151 | 0.0026018 | 0.0060709 | 0.014165 | 0.033052 | 0.077122 | 0.17995 | 0.41989 | 0.97974 | 2.2861 | [mAb] ug/ml | rep1 % infectivity | rep2 % infectivity | rep3 % infectivity | avg % infectivity | stdev
rep1 % infectivity | 1.2105 | 0.94867 | 0.97094 | 1.1016 | 0.89516 | 0.69976 | 0.36328 | 0.077047 | 0.0019898 | -0.018497 | -0.020114 | -0.022124 | 0.00020481 | 1.2105 | 0.95319 | 1.027 | 1.0636 | 0.1325
rep2 % infectivity | 0.95319 | 1.0669 | 1.0517 | 1.0402 | 0.85487 | 0.72564 | 0.34994 | 0.082197 | -0.0061825 | -0.018567 | -0.018177 | -0.024623 | 0.00047788 | 0.94867 | 1.0669 | 0.98733 | 1.001 | 0.060299
rep3 % infectivity | 1.027 | 0.98733 | 1.0093 | 0.94972 | 0.84524 | 0.72023 | 0.35485 | 0.074895 | -0.014355 | -0.024476 | -0.02287 | -0.026498 | 0.0011151 | 0.97094 | 1.0517 | 1.0093 | 1.0106 | 0.040397
avg % infectivity | 1.0636 | 1.001 | 1.0106 | 1.0305 | 0.86509 | 0.71521 | 0.35602 | 0.078046 | -0.0061825 | -0.020513 | -0.020387 | -0.024415 | 0.0026018 | 1.1016 | 1.0402 | 0.94972 | 1.0305 | 0.076422
stdev | 0.1325 | 0.060299 | 0.040397 | 0.076422 | 0.026484 | 0.013648 | 0.0067466 | 0.0037525 | 0.0081723 | 0.003432 | 0.0023585 | 0.0021941 | 0.0060709 | 0.89516 | 0.85487 | 0.84524 | 0.86509 | 0.026484
[13 empty] | 0.014165 | 0.69976 | 0.72564 | 0.72023 | 0.71521 | 0.013648
[13 empty] | 0.033052 | 0.36328 | 0.34994 | 0.35485 | 0.35602 | 0.0067466
[13 empty] | 0.077122 | 0.077047 | 0.082197 | 0.074895 | 0.078046 | 0.0037525
[13 empty] | 0.17995 | 0.0019898 | -0.0061825 | -0.014355 | -0.0061825 | 0.0081723
[13 empty] | 0.41989 | -0.018497 | -0.018567 | -0.024476 | -0.020513 | 0.003432
[13 empty] | 0.97974 | -0.020114 | -0.018177 | -0.02287 | -0.020387 | 0.0023585
[13 empty] | 2.2861 | -0.022124 | -0.024623 | -0.026498 | -0.024415 | 0.0021941
[13 empty] | [mAb] ug/ml |  |  |  | avg % infectivity | stdev
[13 empty] | 0.00020481 |  |  |  | 1.0636 | 0.1325
[13 empty] | 0.00047788 |  |  |  | 1.001 | 0.060299
[13 empty] | 0.0011151 |  |  |  | 1.0106 | 0.040397
[13 empty] | 0.0026018 |  |  |  | 1.0305 | 0.076422
[13 empty] | 0.0060709 |  |  |  | 0.86509 | 0.026484
[13 empty] | 0.014165 |  |  |  | 0.71521 | 0.013648
[13 empty] | 0.033052 |  |  |  | 0.35602 | 0.0067466
[13 empty] | 0.077122 |  |  |  | 0.078046 | 0.0037525
[13 empty] | 0.17995 |  |  |  | -0.0061825 | 0.0081723
[13 empty] | 0.41989 |  |  |  | -0.020513 | 0.003432
[13 empty] | 0.97974 |  |  |  | -0.020387 | 0.0023585
[13 empty] | 2.2861 |  |  |  | -0.024415 | 0.0021941