## Sheet2
Application: Tecan i-control |  |  |  | Tecan i-control , 1.9.17.0
Device: infinite M1000Pro |  |  |  | Serial number: 1203007860
Firmware: V_1.05_11/2011_S3LCE_ALPHA (Nov 3 2011/09.27.24) |  |  |  | MAI, V_1.05_11/2011_S3LCE_ALPHA (Nov 3 2011/09.27.24)
Date: | 2017-04-18
Time: | 9:59:16 AM
System |  |  |  | BLOOMLAB-PC
User |  |  |  | BloomLab-PC\Bloom Lab
Plate |  |  |  | Greiner 96 Flat Bottom Transparent Polystyrol [GRE96ft.pdfx]
Plate-ID (Stacker)
Label: Label1
Mode |  |  |  | Fluorescence Bottom Reading
Optimal read
Excitation Wavelength |  |  |  | 485 | nm
Emission Wavelength |  |  |  | 515 | nm
Excitation Bandwidth |  |  |  | 12 | nm
Emission Bandwidth |  |  |  | 12 | nm
Gain |  |  |  | 99 | Optimal (100%)
Number of Flashes |  |  |  | 25 | ( 5 x 5 flashes per well )
Flash Frequency |  |  |  | 400 | Hz
Integration Time |  |  |  | 20 | µs
Lag Time |  |  |  | 0 | µs
Settle Time |  |  |  | 0 | ms
Part of Plate |  |  |  | B1-G12
Start Time: | 4/18/2017 10:00:14 AM
Temperature: 22.5 °C
<> | 1 | 2 | 3 | 4 | 5 | 6 | 7 | 8 | 9 | 10 | 11 | 12
B | 8987 | 8911 | 9142 | 9242 | 9247 | 9175 | 9276 | 9297 | 9231 | 9200 | 9101 | 9092
C | 26746 | 28946 | 31009 | 33525 | 30153 | 32311 | 31480 | 33827 | 32672 | 32590 | 30384 | 32774
D | 26776 | 27341 | 29416 | 31143 | 29233 | 22524 | 12712 | 9632 | 8673 | 8494 | 8361 | 8429
E | 24970 | 26396 | 28373 | 30480 | 28030 | 25175 | 13023 | 9734 | 8653 | 8498 | 8379 | 8325
F | 26032 | 28827 | 27703 | 27572 | 27749 | 21838 | 12686 | 9583 | 8500 | 8260 | 8315 | 8285
G | 26324 | 28005 | 28115 | 30293 | 30122 | 31573 | 27627 | 32177 | 29751 | 29189 | 28178 | 31500
End Time: | 4/18/2017 10:01:00 AM
[mAb] ug/ml | 0.00020481 | 0.00047788 | 0.0011151 | 0.0026018 | 0.0060709 | 0.014165 | 0.033052 | 0.077122 | 0.17995 | 0.41989 | 0.97974 | 2.2861 | [mAb] ug/ml | rep1 % infectivity | rep2 % infectivity | rep3 % infectivity | avg % infectivity | stdev
rep1 % infectivity | 1.0137 | 0.94201 | 0.99285 | 0.96621 | 0.9567 | 0.58633 | 0.16945 | 0.014132 | -0.025386 | -0.03255 | -0.03667 | -0.02877 | 0.00020481 | 1.0137 | 0.91082 | 0.97134 | 0.9653 | 0.051724
rep2 % infectivity | 0.91082 | 0.89371 | 0.94177 | 0.93696 | 0.89912 | 0.70277 | 0.18479 | 0.018435 | -0.026296 | -0.032366 | -0.035778 | -0.033283 | 0.00047788 | 0.94201 | 0.89371 | 1.018 | 0.95123 | 0.062639
rep3 % infectivity | 0.97134 | 1.018 | 0.90896 | 0.80866 | 0.88567 | 0.5562 | 0.16817 | 0.012065 | -0.033257 | -0.043339 | -0.038949 | -0.035018 | 0.0011151 | 0.99285 | 0.94177 | 0.90896 | 0.94786 | 0.042274
avg % infectivity | 0.9653 | 0.95123 | 0.94786 | 0.90394 | 0.91383 | 0.6151 | 0.17413 | 0.014877 | -0.028313 | -0.036085 | -0.037132 | -0.032357 | 0.0026018 | 0.96621 | 0.93696 | 0.80866 | 0.90394 | 0.083799
stdev | 0.051724 | 0.062639 | 0.042274 | 0.083799 | 0.037734 | 0.077405 | 0.0092473 | 0.0032497 | 0.0043055 | 0.0062827 | 0.0016355 | 0.0032255 | 0.0060709 | 0.9567 | 0.89912 | 0.88567 | 0.91383 | 0.037734
[13 empty] | 0.014165 | 0.58633 | 0.70277 | 0.5562 | 0.6151 | 0.077405
[13 empty] | 0.033052 | 0.16945 | 0.18479 | 0.16817 | 0.17413 | 0.0092473
[13 empty] | 0.077122 | 0.014132 | 0.018435 | 0.012065 | 0.014877 | 0.0032497
[13 empty] | 0.17995 | -0.025386 | -0.026296 | -0.033257 | -0.028313 | 0.0043055
[13 empty] | 0.41989 | -0.03255 | -0.032366 | -0.043339 | -0.036085 | 0.0062827
[13 empty] | 0.97974 | -0.03667 | -0.035778 | -0.038949 | -0.037132 | 0.0016355
[13 empty] | 2.2861 | -0.02877 | -0.033283 | -0.035018 | -0.032357 | 0.0032255
[13 empty] | [mAb] ug/ml |  |  |  | avg % infectivity | stdev
[13 empty] | 0.00020481 |  |  |  | 0.9653 | 0.051724
[13 empty] | 0.00047788 |  |  |  | 0.95123 | 0.062639
[13 empty] | 0.0011151 |  |  |  | 0.94786 | 0.042274
[13 empty] | 0.0026018 |  |  |  | 0.90394 | 0.083799
[13 empty] | 0.0060709 |  |  |  | 0.91383 | 0.037734
[13 empty] | 0.014165 |  |  |  | 0.6151 | 0.077405
[13 empty] | 0.033052 |  |  |  | 0.17413 | 0.0092473
[13 empty] | 0.077122 |  |  |  | 0.014877 | 0.0032497
[13 empty] | 0.17995 |  |  |  | -0.028313 | 0.0043055
[13 empty] | 0.41989 |  |  |  | -0.036085 | 0.0062827
[13 empty] | 0.97974 |  |  |  | -0.037132 | 0.0016355
[13 empty] | 2.2861 |  |  |  | -0.032357 | 0.0032255