## Sheet2
Application: Tecan i-control |  |  |  | Tecan i-control , 1.9.17.0
Device: infinite M1000Pro |  |  |  | Serial number: 1203007860
Firmware: V_1.05_11/2011_S3LCE_ALPHA (Nov 3 2011/09.27.24) |  |  |  | MAI, V_1.05_11/2011_S3LCE_ALPHA (Nov 3 2011/09.27.24)
Date: | 2017-04-18
Time: | 10:03:57 AM
System |  |  |  | BLOOMLAB-PC
User |  |  |  | BloomLab-PC\Bloom Lab
Plate |  |  |  | Greiner 96 Flat Bottom Transparent Polystyrol [GRE96ft.pdfx]
Plate-ID (Stacker)
Label: Label1
Mode |  |  |  | Fluorescence Bottom Reading
Optimal read
Excitation Wavelength |  |  |  | 485 | nm
Emission Wavelength |  |  |  | 515 | nm
Excitation Bandwidth |  |  |  | 12 | nm
Emission Bandwidth |  |  |  | 12 | nm
Gain |  |  |  | 96 | Optimal (100%)
Number of Flashes |  |  |  | 25 | ( 5 x 5 flashes per well )
Flash Frequency |  |  |  | 400 | Hz
Integration Time |  |  |  | 20 | µs
Lag Time |  |  |  | 0 | µs
Settle Time |  |  |  | 0 | ms
Part of Plate |  |  |  | B1-G12
Start Time: | 4/18/2017 10:04:51 AM
Temperature: 22.9 °C
<> | 1 | 2 | 3 | 4 | 5 | 6 | 7 | 8 | 9 | 10 | 11 | 12
B | 7528 | 7416 | 7386 | 7502 | 7470 | 7482 | 7475 | 7481 | 7586 | 7406 | 7378 | 7596
C | 27588 | 32998 | 34757 | 34187 | 34367 | 33368 | 34977 | 33744 | 35130 | 37564 | 30752 | 35501
D | 27687 | 28111 | 33006 | 32816 | 33268 | 30607 | 22998 | 13294 | 8638 | 7216 | 6785 | 6829
E | 28798 | 30212 | 31147 | 32757 | 33072 | 31229 | 23773 | 13606 | 9000 | 7145 | 6803 | 6872
F | 27657 | 28665 | 31286 | 31749 | 31704 | 30283 | 23333 | 14761 | 8809 | 7150 | 6772 | 6838
G | 27805 | 30161 | 30874 | 30944 | 32675 | 31586 | 32440 | 31642 | 33282 | 33029 | 29799 | 31246
End Time: | 4/18/2017 10:05:37 AM
[mAb] ug/ml | 0.00020481 | 0.00047788 | 0.0011151 | 0.0026018 | 0.0060709 | 0.014165 | 0.033052 | 0.077122 | 0.17995 | 0.41989 | 0.97974 | 2.2861 | [mAb] ug/ml | rep1 % infectivity | rep2 % infectivity | rep3 % infectivity | avg % infectivity | stdev
rep1 % infectivity | 0.99953 | 0.85646 | 1.0075 | 1.01 | 0.99029 | 0.92519 | 0.59172 | 0.23056 | 0.039519 | -0.0068124 | -0.025898 | -0.029755 | 0.00020481 | 0.99953 | 1.0546 | 0.99804 | 1.0174 | 0.032242
rep2 % infectivity | 1.0546 | 0.94341 | 0.93439 | 1.0076 | 0.98276 | 0.95007 | 0.62127 | 0.24294 | 0.053118 | -0.009358 | -0.025112 | -0.028087 | 0.00047788 | 0.85646 | 0.94341 | 0.87938 | 0.89308 | 0.045064
rep3 % infectivity | 0.99804 | 0.87938 | 0.93985 | 0.96742 | 0.93025 | 0.91222 | 0.60449 | 0.28875 | 0.045943 | -0.0091788 | -0.026466 | -0.029405 | 0.0011151 | 1.0075 | 0.93439 | 0.93985 | 0.96058 | 0.040721
avg % infectivity | 1.0174 | 0.89308 | 0.96058 | 0.99502 | 0.96777 | 0.92916 | 0.60583 | 0.25409 | 0.046193 | -0.0084497 | -0.025825 | -0.029082 | 0.0026018 | 1.01 | 1.0076 | 0.96742 | 0.99502 | 0.023928
stdev | 0.032242 | 0.045064 | 0.040721 | 0.023928 | 0.032707 | 0.019234 | 0.014816 | 0.030653 | 0.0068029 | 0.0014208 | 0.00067986 | 0.0008798 | 0.0060709 | 0.99029 | 0.98276 | 0.93025 | 0.96777 | 0.032707
[13 empty] | 0.014165 | 0.92519 | 0.95007 | 0.91222 | 0.92916 | 0.019234
[13 empty] | 0.033052 | 0.59172 | 0.62127 | 0.60449 | 0.60583 | 0.014816
[13 empty] | 0.077122 | 0.23056 | 0.24294 | 0.28875 | 0.25409 | 0.030653
[13 empty] | 0.17995 | 0.039519 | 0.053118 | 0.045943 | 0.046193 | 0.0068029
[13 empty] | 0.41989 | -0.0068124 | -0.009358 | -0.0091788 | -0.0084497 | 0.0014208
[13 empty] | 0.97974 | -0.025898 | -0.025112 | -0.026466 | -0.025825 | 0.00067986
[13 empty] | 2.2861 | -0.029755 | -0.028087 | -0.029405 | -0.029082 | 0.0008798
[13 empty] | [mAb] ug/ml |  |  |  | avg % infectivity | stdev
[13 empty] | 0.00020481 |  |  |  | 1.0174 | 0.032242
[13 empty] | 0.00047788 |  |  |  | 0.89308 | 0.045064
[13 empty] | 0.0011151 |  |  |  | 0.96058 | 0.040721
[13 empty] | 0.0026018 |  |  |  | 0.99502 | 0.023928
[13 empty] | 0.0060709 |  |  |  | 0.96777 | 0.032707
[13 empty] | 0.014165 |  |  |  | 0.92916 | 0.019234
[13 empty] | 0.033052 |  |  |  | 0.60583 | 0.014816
[13 empty] | 0.077122 |  |  |  | 0.25409 | 0.030653
[13 empty] | 0.17995 |  |  |  | 0.046193 | 0.0068029
[13 empty] | 0.41989 |  |  |  | -0.0084497 | 0.0014208
[13 empty] | 0.97974 |  |  |  | -0.025825 | 0.00067986
[13 empty] | 2.2861 |  |  |  | -0.029082 | 0.0008798