## Sheet2
Application: Tecan i-control |  |  |  | Tecan i-control , 1.9.17.0
Device: infinite M1000Pro |  |  |  | Serial number: 1203007860
Firmware: V_1.05_11/2011_S3LCE_ALPHA (Nov 3 2011/09.27.24) |  |  |  | MAI, V_1.05_11/2011_S3LCE_ALPHA (Nov 3 2011/09.27.24)
Date: | 2017-04-18
Time: | 10:07:02 AM
System |  |  |  | BLOOMLAB-PC
User |  |  |  | BloomLab-PC\Bloom Lab
Plate |  |  |  | Greiner 96 Flat Bottom Transparent Polystyrol [GRE96ft.pdfx]
Plate-ID (Stacker)
Label: Label1
Mode |  |  |  | Fluorescence Bottom Reading
Optimal read
Excitation Wavelength |  |  |  | 485 | nm
Emission Wavelength |  |  |  | 515 | nm
Excitation Bandwidth |  |  |  | 12 | nm
Emission Bandwidth |  |  |  | 12 | nm
Gain |  |  |  | 97 | Optimal (100%)
Number of Flashes |  |  |  | 25 | ( 5 x 5 flashes per well )
Flash Frequency |  |  |  | 400 | Hz
Integration Time |  |  |  | 20 | µs
Lag Time |  |  |  | 0 | µs
Settle Time |  |  |  | 0 | ms
Part of Plate |  |  |  | B1-G12
Start Time: | 4/18/2017 10:07:58 AM
Temperature: 22.9 °C
<> | 1 | 2 | 3 | 4 | 5 | 6 | 7 | 8 | 9 | 10 | 11 | 12
B | 7857 | 7752 | 7795 | 7853 | 7868 | 7872 | 7897 | 7880 | 7944 | 7839 | 7833 | 8010
C | 26836 | 27794 | 29726 | 31451 | 31131 | 31245 | 32327 | 31220 | 30676 | 31458 | 29188 | 31415
D | 26983 | 27708 | 27827 | 29108 | 28895 | 27151 | 20903 | 12944 | 8634 | 7471 | 7106 | 7248
E | 26168 | 27606 | 26328 | 29948 | 28066 | 26887 | 19551 | 12329 | 8464 | 7256 | 7066 | 7189
F | 28192 | 29379 | 28774 | 29817 | 30084 | 25428 | 19379 | 12507 | 8399 | 7248 | 7002 | 7166
G | 26699 | 24855 | 26330 | 27117 | 28686 | 29619 | 29502 | 29616 | 28497 | 28903 | 28006 | 30403
End Time: | 4/18/2017 10:08:44 AM
[mAb] ug/ml | 0.00020481 | 0.00047788 | 0.0011151 | 0.0026018 | 0.0060709 | 0.014165 | 0.033052 | 0.077122 | 0.17995 | 0.41989 | 0.97974 | 2.2861 | [mAb] ug/ml | rep1 % infectivity | rep2 % infectivity | rep3 % infectivity | avg % infectivity | stdev
rep1 % infectivity | 1.0114 | 1.0745 | 0.99007 | 0.99179 | 0.95402 | 0.85457 | 0.56505 | 0.22469 | 0.031882 | -0.016472 | -0.035013 | -0.033277 | 0.00020481 | 1.0114 | 0.9683 | 1.0753 | 1.0183 | 0.053852
rep2 % infectivity | 0.9683 | 1.069 | 0.91598 | 1.031 | 0.9164 | 0.84286 | 0.50631 | 0.1974 | 0.024027 | -0.026095 | -0.036939 | -0.035853 | 0.00047788 | 1.0745 | 1.069 | 1.1645 | 1.1027 | 0.053601
rep3 % infectivity | 1.0753 | 1.1645 | 1.0369 | 1.0249 | 1.008 | 0.77819 | 0.49884 | 0.2053 | 0.021023 | -0.026453 | -0.040021 | -0.036858 | 0.0011151 | 0.99007 | 0.91598 | 1.0369 | 0.98097 | 0.060957
avg % infectivity | 1.0183 | 1.1027 | 0.98097 | 1.0159 | 0.95946 | 0.82521 | 0.5234 | 0.20913 | 0.025644 | -0.023007 | -0.037324 | -0.035329 | 0.0026018 | 0.99179 | 1.031 | 1.0249 | 1.0159 | 0.021088
stdev | 0.053852 | 0.053601 | 0.060957 | 0.021088 | 0.046022 | 0.041135 | 0.036262 | 0.014041 | 0.0056069 | 0.0056622 | 0.0025265 | 0.0018471 | 0.0060709 | 0.95402 | 0.9164 | 1.008 | 0.95946 | 0.046022
[13 empty] | 0.014165 | 0.85457 | 0.84286 | 0.77819 | 0.82521 | 0.041135
[13 empty] | 0.033052 | 0.56505 | 0.50631 | 0.49884 | 0.5234 | 0.036262
[13 empty] | 0.077122 | 0.22469 | 0.1974 | 0.2053 | 0.20913 | 0.014041
[13 empty] | 0.17995 | 0.031882 | 0.024027 | 0.021023 | 0.025644 | 0.0056069
[13 empty] | 0.41989 | -0.016472 | -0.026095 | -0.026453 | -0.023007 | 0.0056622
[13 empty] | 0.97974 | -0.035013 | -0.036939 | -0.040021 | -0.037324 | 0.0025265
[13 empty] | 2.2861 | -0.033277 | -0.035853 | -0.036858 | -0.035329 | 0.0018471
[13 empty] | [mAb] ug/ml |  |  |  | avg % infectivity | stdev
[13 empty] | 0.00020481 |  |  |  | 1.0183 | 0.053852
[13 empty] | 0.00047788 |  |  |  | 1.1027 | 0.053601
[13 empty] | 0.0011151 |  |  |  | 0.98097 | 0.060957
[13 empty] | 0.0026018 |  |  |  | 1.0159 | 0.021088
[13 empty] | 0.0060709 |  |  |  | 0.95946 | 0.046022
[13 empty] | 0.014165 |  |  |  | 0.82521 | 0.041135
[13 empty] | 0.033052 |  |  |  | 0.5234 | 0.036262
[13 empty] | 0.077122 |  |  |  | 0.20913 | 0.014041
[13 empty] | 0.17995 |  |  |  | 0.025644 | 0.0056069
[13 empty] | 0.41989 |  |  |  | -0.023007 | 0.0056622
[13 empty] | 0.97974 |  |  |  | -0.037324 | 0.0025265
[13 empty] | 2.2861 |  |  |  | -0.035329 | 0.0018471