## Sheet2
Application: Tecan i-control |  |  |  | Tecan i-control , 1.9.17.0
Device: infinite M1000Pro |  |  |  | Serial number: 1203007860
Firmware: V_1.05_11/2011_S3LCE_ALPHA (Nov 3 2011/09.27.24) |  |  |  | MAI, V_1.05_11/2011_S3LCE_ALPHA (Nov 3 2011/09.27.24)
Date: | 2017-04-18
Time: | 10:27:02 AM
System |  |  |  | BLOOMLAB-PC
User |  |  |  | BloomLab-PC\Bloom Lab
Plate |  |  |  | Greiner 96 Flat Bottom Transparent Polystyrol [GRE96ft.pdfx]
Plate-ID (Stacker)
Label: Label1
Mode |  |  |  | Fluorescence Bottom Reading
Optimal read
Excitation Wavelength |  |  |  | 485 | nm
Emission Wavelength |  |  |  | 515 | nm
Excitation Bandwidth |  |  |  | 12 | nm
Emission Bandwidth |  |  |  | 12 | nm
Gain |  |  |  | 100 | Optimal (100%)
Number of Flashes |  |  |  | 25 | ( 5 x 5 flashes per well )
Flash Frequency |  |  |  | 400 | Hz
Integration Time |  |  |  | 20 | µs
Lag Time |  |  |  | 0 | µs
Settle Time |  |  |  | 0 | ms
Part of Plate |  |  |  | B1-G12
Start Time: | 4/18/2017 10:27:56 AM
Temperature: 23.7 °C
<> | 1 | 2 | 3 | 4 | 5 | 6 | 7 | 8 | 9 | 10 | 11 | 12
B | 9873 | 9808 | 9869 | 9990 | 10090 | 10174 | 10135 | 9982 | 10121 | 9839 | 9879 | 10060
C | 28171 | 35605 | 33324 | 36804 | 35805 | 31563 | 36218 | 31912 | 35574 | 38459 | 32151 | 35746
D | 30624 | 35835 | 35225 | 32850 | 30685 | 17371 | 14375 | 10226 | 9506 | 9209 | 9018 | 9030
E | 28670 | 35062 | 34832 | 32325 | 30936 | 17328 | 13740 | 10390 | 9410 | 9056 | 9044 | 8872
F | 28505 | 33553 | 32569 | 32996 | 31412 | 18084 | 14074 | 10146 | 9422 | 8914 | 8857 | 8930
G | 27667 | 30773 | 32956 | 32766 | 33840 | 26665 | 32321 | 28900 | 32319 | 29282 | 29426 | 34668
End Time: | 4/18/2017 10:28:42 AM
[mAb] ug/ml | 0.00020481 | 0.00047788 | 0.0011151 | 0.0026018 | 0.0060709 | 0.014165 | 0.033052 | 0.077122 | 0.17995 | 0.41989 | 0.97974 | 2.2861 | [mAb] ug/ml | rep1 % infectivity | rep2 % infectivity | rep3 % infectivity | avg % infectivity | stdev
rep1 % infectivity | 1.1499 | 1.1132 | 1.0896 | 0.92196 | 0.83271 | 0.37999 | 0.17568 | 0.011947 | -0.025813 | -0.026216 | -0.041177 | -0.040959 | 0.00020481 | 1.1499 | 1.0416 | 1.0325 | 1.0747 | 0.065314
rep2 % infectivity | 1.0416 | 1.0801 | 1.0727 | 0.90079 | 0.84286 | 0.37772 | 0.14937 | 0.019976 | -0.029842 | -0.032582 | -0.039934 | -0.047242 | 0.00047788 | 1.1132 | 1.0801 | 1.0156 | 1.0696 | 0.049639
rep3 % infectivity | 1.0325 | 1.0156 | 0.97546 | 0.92785 | 0.8621 | 0.41763 | 0.16321 | 0.0080298 | -0.029338 | -0.038491 | -0.048877 | -0.044936 | 0.0011151 | 1.0896 | 1.0727 | 0.97546 | 1.0459 | 0.061601
avg % infectivity | 1.0747 | 1.0696 | 1.0459 | 0.91686 | 0.84589 | 0.39178 | 0.16275 | 0.013318 | -0.028331 | -0.03243 | -0.04333 | -0.044379 | 0.0026018 | 0.92196 | 0.90079 | 0.92785 | 0.91686 | 0.014232
stdev | 0.065314 | 0.049639 | 0.061601 | 0.014232 | 0.01493 | 0.022419 | 0.013161 | 0.0060902 | 0.0021954 | 0.0061392 | 0.0048445 | 0.0031783 | 0.0060709 | 0.83271 | 0.84286 | 0.8621 | 0.84589 | 0.01493
[13 empty] | 0.014165 | 0.37999 | 0.37772 | 0.41763 | 0.39178 | 0.022419
[13 empty] | 0.033052 | 0.17568 | 0.14937 | 0.16321 | 0.16275 | 0.013161
[13 empty] | 0.077122 | 0.011947 | 0.019976 | 0.0080298 | 0.013318 | 0.0060902
[13 empty] | 0.17995 | -0.025813 | -0.029842 | -0.029338 | -0.028331 | 0.0021954
[13 empty] | 0.41989 | -0.026216 | -0.032582 | -0.038491 | -0.03243 | 0.0061392
[13 empty] | 0.97974 | -0.041177 | -0.039934 | -0.048877 | -0.04333 | 0.0048445
[13 empty] | 2.2861 | -0.040959 | -0.047242 | -0.044936 | -0.044379 | 0.0031783
[13 empty] | [mAb] ug/ml |  |  |  | avg % infectivity | stdev
[13 empty] | 0.00020481 |  |  |  | 1.0747 | 0.065314
[13 empty] | 0.00047788 |  |  |  | 1.0696 | 0.049639
[13 empty] | 0.0011151 |  |  |  | 1.0459 | 0.061601
[13 empty] | 0.0026018 |  |  |  | 0.91686 | 0.014232
[13 empty] | 0.0060709 |  |  |  | 0.84589 | 0.01493
[13 empty] | 0.014165 |  |  |  | 0.39178 | 0.022419
[13 empty] | 0.033052 |  |  |  | 0.16275 | 0.013161
[13 empty] | 0.077122 |  |  |  | 0.013318 | 0.0060902
[13 empty] | 0.17995 |  |  |  | -0.028331 | 0.0021954
[13 empty] | 0.41989 |  |  |  | -0.03243 | 0.0061392
[13 empty] | 0.97974 |  |  |  | -0.04333 | 0.0048445
[13 empty] | 2.2861 |  |  |  | -0.044379 | 0.0031783